## Sheet1
Wind Turbine Generator Calculator - 10 foot 12 volt example
| 1. Calculate Cut-in: | Insert Variables: |  |  | Results: |  | English -> SI Conversions
[7 empty] | feet --> | meters
| Tip Speed Ratio at Generator Cut-in | 1. TSR (n) | 7 | revolutions per minute | 137.2552 | RPM ( U / min) | 9.4 | 2.8651
| Cut-in Wind Speed [V mph - m/s] | 7 | 3.1293 | open voltage | 12.6025 | RPM/volt | inch --> | mm
| Rotor Diameter [D ft - meters] | 10 | 3.048 | revolutions per second | 2.2876 | RPS ( U / sec) | 0.725 | 18.415
[7 empty] | mph --> | m/sec
| 2. Coil/Stator/Generator Rotor Size: | [5 empty] | 7 | 3.1293
| number of coils | 1. coil(s) | 9 |  |  |  | SI -> English Conversions
| coil dimensions | [5 empty] | meters --> | feet
| distance top to bottom pins in coil winder | 2. length (in) | 2 |  |  |  | 1 | 3.2808
| width of top pins in coil winder | 3. width (in) | 1.35 | >> maximum that will fit ---> | 1.6475 | inches | mm --> | inch
| width of bottom pins in coil winder | 4. width (in) | 0.25 |  |  |  | 22 | 0.86614
| width of coil leg | 5. width (in) | 0.84 |  |  |  | m/sec --> | mph
| space between coils | 6. distance (in) | 0.512 |  |  |  | 12.5 | 27.9617
| distance end of coil to edge of stator | 7. distance (in) | 1.16 | minimum stator diameter | 14.9958 | inches
|  |  |  | recommended rotor diameter | 10.9958 | inches
| 3. Magnetic Flux Density: | [5 empty] | N52 | 1.48
[7 empty] | N50 | 1.45
| magnet thickness [inches - mm] | 0.5 | 12.7 |  |  |  | N48 | 1.42
| airgap [inches - mm] | 0.7 | 17.78 | >> max 2x height of magnet for dual rotor |  |  | N45 | 1.37
| magnet power | grade ( Tesla) | 1.33 | Magnetic Flux: | 0.8645 | Tesla | N42 | 1.33
[7 empty] | N40 | 1.29
4. Number Of Windings Needed:
| DC charging voltage | 1. voltage (Volt) | 14 |  |  |  | created by Max on Fieldlines
| magnet width [inches - mm] | 1 | 25.4
| magnet length [inches - mm] | 2 | 50.8 |  |  |  | revised by Chris Olson
| number of generator poles | 4. number poles (n) | 12 |  |  |  | Rev: 20100422
| number of phases | 5. phases (n) | 3
| a) Star connection (Y) |  |  | Number of windings per coil | 34.2256 | Turns
| b) Delta connection (D) |  |  | Number of windings per coil | 59.2787 | Turns
5. Length Of Wire:
| a) Star connection (Y) |  |  | length per coil | 25.5551 | feet
| b) Delta connection (D) |  |  | length per coil | 44.2614 | feet
6. Stator Thickness:
| diameter of wire | 1. D (inches) | 0.0641 | (see chart below)
| packing density | 2. density factor | 2 | (1.8 for round wire in neatly wound coil - larger number for looser coils)
| wires in hand | 3. number (n) | 2 | Notes: AWG 14 dual-strand
| a) Star connection (Y) |  |  | coil thickness | 0.52594 | inches
| b) Delta Connection (D) |  |  | coil thickness | 0.91093 | inches
7. Generator Resistance:
| resistance of winding wire | ohms/Kft of winding | 2.524 | (see chart below)
|  | 1. ohms/ft of winding | 0.002524
| resistance of wire run | 2. ohms of wire run | 0.18 | (measured from generator terminals to rectifier)
| a) Star connection (Y) |  |  | calculated generator resistance | 0.1935 | Ohms
| b) Delta connection (D) |  |  | calculated generator resistance | 0.083787 | Ohms
8.Calculated Efficiency:
(only off grid)
a) Star connection (Y)
| density of air | kg/m3 | 1.1808 | power of Rotor | 1602.8439 | Watt
| rotor efficiency | % | 30 | current before rectifier | 49 | A
| voltage loss on rectifier | V | 1.4 | Power of Generator | 686 | Watt
| furling speed (fully furled) [mph - m/s] | 28 | 12.5171 | Efficiency of Generator | 42.7989 | %
|  |  |  | Power lost in Stator | 896.7813 | Watt
|  |  |  | power loss by rectifier | 68.6 | Watt
|  |  |  | power to battery | 617.4 | Watt
|  |  |  | current after rectifier | 44.1 | A
|  |  |  | total efficiency after rectifier | 38.519 | %
|  |  |  | total efficiency of system | 12.8397 | %
b) Delta connection (D)
|  |  |  | power of Rotor | 1602.8439 | Watt
|  |  |  | current before rectifier | 55 | A
|  |  |  | Power of Generator | 770 | Watt
|  |  |  | Efficiency of Generator | 48.0396 | %
|  |  |  | Power lost in Stator | 797.9554 | Watt
|  |  |  | power loss by rectifier | 77 | Watt
|  |  |  | power to battery | 693 | Watt
|  |  |  | current after rectifier | 49.5 | A
|  |  |  | total efficiency after rectifier | 43.2357 | %
|  |  |  | total efficiency of system | 14.4119 | %
Power Graph:
American Wire Gauge Reference Chart
current capacity of magnet wire in coil: d2 x 4869.48 (d in inches)
AWG Dia-mils TPI Dia-mm Circ-mils Ohms/Kft Ft/Ohm Ft/Lb Ohms/Lb Lb/Kft *Amps MaxAmps
0000 459.99 2.1740 11.684 211592 0.0490 20402 1.5613 0.0001 640.48 282.12 423.18
000 409.63 2.4412 10.405 167800 0.0618 16180 1.9688 0.0001 507.93 223.73 335.60
00 364.79 2.7413 9.2657 133072 0.0779 12831 2.4826 0.0002 402.80 177.43 266.14
AWG Dia-mils TPI Dia-mm Circ-mils Ohms/Kft Ft/Ohm Ft/Lb Ohms/Lb Lb/Kft *Amps MaxAmps
0 324.85 3.0783 8.2513 105531 0.0983 10175 3.1305 0.0003 319.44 140.71 211.06
1 289.29 3.4567 7.3480 83690 0.1239 8069.5 3.9475 0.0005 253.33 111.59 167.38
2 257.62 3.8817 6.5436 66369 0.1563 6399.4 4.9777 0.0008 200.90 88.492 132.74
3 229.42 4.3588 5.8272 52633 0.1970 5075.0 6.2767 0.0012 159.32 70.177 105.27
4 204.30 4.8947 5.1893 41740 0.2485 4024.7 7.9148 0.0020 126.35 55.653 83.480
5 181.94 5.4964 4.6212 33101 0.3133 3191.7 9.9804 0.0031 100.20 44.135 66.203
6 162.02 6.1721 4.1153 26251 0.3951 2531.1 12.585 0.0050 79.460 35.001 52.501
7 144.28 6.9308 3.6648 20818 0.4982 2007.3 15.869 0.0079 63.014 27.757 41.635
8 128.49 7.7828 3.2636 16509 0.6282 1591.8 20.011 0.0126 49.973 22.012 33.018
9 114.42 8.7396 2.9063 13092 0.7921 1262.4 25.233 0.0200 39.630 17.456 26.185
AWG Dia-mils TPI Dia-mm Circ-mils Ohms/Kft Ft/Ohm Ft/Lb Ohms/Lb Lb/Kft *Amps MaxAmps
10 101.90 9.8140 2.5881 10383 0.9989 1001.1 31.819 0.0318 31.428 13.844 20.765
11 90.741 11.020 2.3048 8233.9 1.2596 793.93 40.122 0.0505 24.924 10.978 16.468
12 80.807 12.375 2.0525 6529.8 1.5883 629.61 50.593 0.0804 19.765 8.7064 13.060
13 71.961 13.896 1.8278 5178.3 2.0028 499.31 63.797 0.1278 15.675 6.9045 10.357
14 64.083 15.605 1.6277 4106.6 2.5255 395.97 80.447 0.2031 12.431 5.4755 8.2132
15 57.067 17.523 1.4495 3256.7 3.1845 314.02 101.44 0.3230 9.8579 4.3423 6.5134
16 50.820 19.677 1.2908 2582.7 4.0156 249.03 127.91 0.5136 7.8177 3.4436 5.1654
17 45.257 22.096 1.1495 2048.2 5.0636 197.49 161.30 0.8167 6.1997 2.7309 4.0963
18 40.302 24.813 1.0237 1624.3 6.3851 156.62 203.39 1.2986 4.9166 2.1657 3.2485
19 35.890 27.863 0.9116 1288.1 8.0514 124.20 256.47 2.0648 3.8991 1.7175 2.5762
AWG Dia-mils TPI Dia-mm Circ-mils Ohms/Kft Ft/Ohm Ft/Lb Ohms/Lb Lb/Kft *Amps MaxAmps
20 31.961 31.288 0.8118 1021.5 10.153 98.496 323.41 3.2832 3.0921 1.3620 2.0430
21 28.462 35.134 0.7229 810.10 12.802 78.111 407.81 5.2205 2.4521 1.0801 1.6202
22 25.346 39.453 0.6438 642.44 16.143 61.945 514.23 8.3009 1.9446 0.8566 1.2849
23 22.572 44.304 0.5733 509.48 20.356 49.125 648.44 13.199 1.5422 0.6793 1.0190
24 20.101 49.750 0.5106 404.03 25.669 38.958 817.66 20.987 1.2230 0.5387 0.8081
25 17.900 55.866 0.4547 320.41 32.368 30.895 1031.1 33.371 0.9699 0.4272 0.6408
26 15.940 62.733 0.4049 254.10 40.815 24.501 1300.1 53.061 0.7692 0.3388 0.5082
27 14.195 70.445 0.3606 201.51 51.467 19.430 1639.4 84.371 0.6100 0.2687 0.4030
28 12.641 79.105 0.3211 159.80 64.898 15.409 2067.3 134.15 0.4837 0.2131 0.3196
29 11.257 88.830 0.2859 126.73 81.835 12.220 2606.8 213.31 0.3836 0.1690 0.2535
AWG Dia-mils TPI Dia-mm Circ-mils Ohms/Kft Ft/Ohm Ft/Lb Ohms/Lb Lb/Kft *Amps MaxAmps
30 10.025 99.750 0.2546 100.50 103.19 9.6906 3287.1 339.18 0.3042 0.1340 0.2010
31 8.9276 112.01 0.2268 79.702 130.12 7.6850 4145.0 539.32 0.2413 0.1063 0.1594
32 7.9503 125.78 0.2019 63.207 164.08 6.0945 5226.7 857.55 0.1913 0.0843 0.1264
33 7.0799 141.24 0.1798 50.125 206.90 4.8332 6590.8 1363.6 0.1517 0.0668 0.1003
34 6.3048 158.61 0.1601 39.751 260.90 3.8329 8310.8 2168.1 0.1203 0.0530 0.0795
35 5.6146 178.11 0.1426 31.524 328.99 3.0396 10480 3447.5 0.0954 0.0420 0.0630
36 5.0000 200.00 0.1270 25.000 414.85 2.4105 13215 5481.7 0.0757 0.0333 0.0500
37 4.4526 224.59 0.1131 19.826 523.11 1.9116 16663 8716.2 0.0600 0.0264 0.0397
38 3.9652 252.20 0.1007 15.723 659.63 1.5160 21012 13859 0.0476 0.0210 0.0314
39 3.5311 283.20 0.0897 12.469 831.78 1.2022 26496 22037 0.0377 0.0166 0.0249
AWG Dia-mils TPI Dia-mm Circ-mils Ohms/Kft Ft/Ohm Ft/Lb Ohms/Lb Lb/Kft *Amps MaxAmps
40 3.1445 318.01 0.0799 9.8880 1048.9 0.9534 33410 35040 0.0299 0.0132 0.0198
------------------------
Magnet Wire Reference
AWG D.C. OHMS WIRE DIAM APPROX. TURNS PER FEET PER
SIZE PER 1000 FT INCHES INCH, SOLID ENAMEL POUND
COVERED
1 .1264 .2893 X 3.947
2 .1593 .2576 X 4.977
3 .2009 .2294 X 6.276
4 .2533 .2043 X 7.914
5 .3195 .1819 X 9.980
6 .4028 .1620 X 12.58
7 .5080 .1443 X 15.87
8 .6405 .1286 7.6 20.01
9 .8077 .1144 8.6 25.23
10 1.018 .1019 9.6 31.82
11 1.284 .0907 10.7 40.12
12 1.619 .0808 12.0 50.59
13 2.042 .0720 13.5 63.80
14 2.524 .0641 15 80.44
15 3.181 .0571 16.8 101.40
16 4.018 .0508 18.9 127.90
17 5.054 .0453 21.2 161.3
18 6.386 .0403 23.6 203.4
19 8.046 .0359 26.4 256.5
20 10.13 .0320 29.4 323.4
21 12.77 .0285 33.1 407.8
22 16.20 .0253 37.0 514.2
23 20.30 .0226 41.3 648.4
24 25.67 .0201 46.3 817.7
25 32.37 .0179 51.7 1031
26 41.02 .0159 58.0 1300
27 51.44 .0142 64.9 1639
28 65.31 .0126 72.7 2067
29 81.21 .0113 81.6 2607
30 103.7 .0100 90.5 3287
31 130.9 .0089 101 4145
32 162.0 .0080 113 5227
33 205.7 .0071 127 6591
34 261.3 .0063 143 8310
35 330.7 .0056 158 10480
36 414.8 .0050 175 13210
37 512.1 .0045 198 16660
38 648.2 .0040 224 21010
39 846.6 .0036 248 26500
40 1079 .0031 282 33410
41 1323 .0028
42 1659 .0025
43 2143 .0022
44 2593 .0020
45 3348 .00176
46 4207 .00157
47 5291 .00140

## Sheet2
Current (A) | Current (Pe+Pv) | P(electric) | P(Loss) | V(mph) | Cp factor | V(m/s) | P(mechanical) | P(electric) | L(rectifier) | P(Battery) | Resistance
0.1 | 1.4037 | 1.4 | 0.003735 | [7 empty] | 0.3735
0.2 | 2.8149 | 2.8 | 0.01494 | [7 empty] | 0.3735
0.3 | 4.2336 | 4.2 | 0.033615 | 4.4739 | 0.84 | 2 | 8.6847 | 8.4 | 0.84 | 7.56 | 0.3735
0.4 | 5.6598 | 5.6 | 0.059761 | 5.5923 | 0.85 | 2.5 | 17.1643 | 15.4 | 1.54 | 13.86 | 0.3735
0.5 | 7.0934 | 7 | 0.093376 | 6.7108 | 0.86 | 3 | 30.0089 | 28 | 2.8 | 25.2 | 0.3735
0.6 | 8.5345 | 8.4 | 0.13446 | 7.8293 | 0.87 | 3.5 | 48.2071 | 43.4 | 4.34 | 39.06 | 0.3735
0.7 | 9.983 | 9.8 | 0.18302 | 8.9477 | 0.88 | 4 | 72.7864 | 64.4 | 6.44 | 57.96 | 0.3735
0.8 | 11.439 | 11.2 | 0.23904 | 10.0662 | 0.89 | 4.5 | 104.813 | 88.2 | 8.82 | 79.38 | 0.3735
0.9 | 12.9025 | 12.6 | 0.30254 | 11.1847 | 0.9 | 5 | 145.3918 | 117.6 | 11.76 | 105.84 | 0.3735
1 | 14.3735 | 14 | 0.3735 | 11.4084 | 0.91 | 5.1 | 156.0053 | 124.6 | 12.46 | 112.14 | 0.3735
1.1 | 15.8519 | 15.4 | 0.45194 | 11.6321 | 0.92 | 5.2 | 167.1804 | 133 | 13.3 | 119.7 | 0.3735
1.2 | 17.3378 | 16.8 | 0.53784 | 11.8558 | 0.93 | 5.3 | 178.9361 | 140 | 14 | 126 | 0.3735
1.3 | 18.8312 | 18.2 | 0.63122 | 12.0795 | 0.94 | 5.4 | 191.2919 | 148.4 | 14.84 | 133.56 | 0.3735
1.4 | 20.3321 | 19.6 | 0.73207 | 12.3031 | 0.95 | 5.5 | 204.2674 | 156.8 | 15.68 | 141.12 | 0.3735
1.5 | 21.8404 | 21 | 0.84038 | 12.5268 | 0.96 | 5.6 | 217.8827 | 165.2 | 16.52 | 148.68 | 0.3735
1.6 | 23.3562 | 22.4 | 0.95617 | 12.7505 | 0.97 | 5.7 | 232.1581 | 173.6 | 17.36 | 156.24 | 0.3735
1.7 | 24.8794 | 23.8 | 1.0794 | 12.9742 | 0.98 | 5.8 | 247.1141 | 182 | 18.2 | 163.8 | 0.3735
1.8 | 26.4102 | 25.2 | 1.2102 | 13.1979 | 0.99 | 5.9 | 262.7718 | 191.8 | 19.18 | 172.62 | 0.3735
1.9 | 27.9483 | 26.6 | 1.3483 | 13.4216 | 1 | 6 | 279.1523 | 201.6 | 20.16 | 181.44 | 0.3735
2 | 29.494 | 28 | 1.494 | 13.6453 | 1 | 6.1 | 293.3438 | 208.6 | 20.86 | 187.74 | 0.3735
2.1 | 31.0471 | 29.4 | 1.6471 | 13.869 | 1 | 6.2 | 308.0084 | 217 | 21.7 | 195.3 | 0.3735
2.2 | 32.6078 | 30.8 | 1.8078 | 14.0927 | 1 | 6.3 | 323.1537 | 225.4 | 22.54 | 202.86 | 0.3735
2.3 | 34.1758 | 32.2 | 1.9758 | 14.3164 | 1 | 6.4 | 338.7875 | 233.8 | 23.38 | 210.42 | 0.3735
2.4 | 35.7514 | 33.6 | 2.1514 | 14.5401 | 1 | 6.5 | 354.9176 | 242.2 | 24.22 | 217.98 | 0.3735
2.5 | 37.3344 | 35 | 2.3344 | 14.7638 | 1 | 6.6 | 371.5517 | 250.6 | 25.06 | 225.54 | 0.3735
2.6 | 38.9249 | 36.4 | 2.5249 | 14.9875 | 1 | 6.7 | 388.6976 | 259 | 25.9 | 233.1 | 0.3735
2.7 | 40.5228 | 37.8 | 2.7228 | 15.2112 | 1 | 6.8 | 406.363 | 267.4 | 26.74 | 240.66 | 0.3735
2.8 | 42.1283 | 39.2 | 2.9283 | 15.4349 | 1 | 6.9 | 424.5558 | 277.2 | 27.72 | 249.48 | 0.3735
2.9 | 43.7412 | 40.6 | 3.1412 | 15.6586 | 1 | 7 | 443.2835 | 280 | 28 | 252 | 0.3735
3 | 45.3615 | 42 | 3.3615 | 15.8822 | 1 | 7.1 | 462.5541 | 294 | 29.4 | 264.6 | 0.3735
3.1 | 46.9894 | 43.4 | 3.5894 | 16.1059 | 1 | 7.2 | 482.3752 | 301 | 30.1 | 270.9 | 0.3735
3.2 | 48.6247 | 44.8 | 3.8247 | 16.3296 | 1 | 7.3 | 502.7546 | 308 | 30.8 | 277.2 | 0.3735
3.3 | 50.2675 | 46.2 | 4.0675 | 16.5533 | 1 | 7.4 | 523.7001 | 322 | 32.2 | 289.8 | 0.3735
3.4 | 51.9177 | 47.6 | 4.3177 | 16.777 | 1 | 7.5 | 545.2193 | 329 | 32.9 | 296.1 | 0.3735
3.5 | 53.5754 | 49 | 4.5754 | 17.0007 | 1 | 7.6 | 567.3202 | 343 | 34.3 | 308.7 | 0.3735
3.6 | 55.2406 | 50.4 | 4.8406 | 17.2244 | 1 | 7.7 | 590.0104 | 350 | 35 | 315 | 0.3735
3.7 | 56.9133 | 51.8 | 5.1133 | 17.4481 | 1 | 7.8 | 613.2976 | 357 | 35.7 | 321.3 | 0.3735
3.8 | 58.5934 | 53.2 | 5.3934 | 17.8955 | 1 | 8 | 661.6943 | 378 | 37.8 | 340.2 | 0.3735
3.9 | 60.281 | 54.6 | 5.681 | 18.1192 | 1 | 8.1 | 686.8193 | 392 | 39.2 | 352.8 | 0.3735
4 | 61.9761 | 56 | 5.9761 | 18.3429 | 1 | 8.2 | 712.5724 | 399 | 39.9 | 359.1 | 0.3735
4.1 | 63.6786 | 57.4 | 6.2786 | 18.5666 | 1 | 8.3 | 738.9614 | 413 | 41.3 | 371.7 | 0.3735
4.2 | 65.3886 | 58.8 | 6.5886 | 18.7903 | 1 | 8.4 | 765.9939 | 420 | 42 | 378 | 0.3735
4.3 | 67.1061 | 60.2 | 6.9061 | 19.014 | 1 | 8.5 | 793.6778 | 434 | 43.4 | 390.6 | 0.3735
4.4 | 68.831 | 61.6 | 7.231 | 19.2377 | 1 | 8.6 | 822.0208 | 441 | 44.1 | 396.9 | 0.3735
4.5 | 70.5634 | 63 | 7.5634 | 19.4613 | 1 | 8.7 | 851.0307 | 455 | 45.5 | 409.5 | 0.3735
4.6 | 72.3033 | 64.4 | 7.9033 | 19.685 | 1 | 8.8 | 880.7152 | 462 | 46.2 | 415.8 | 0.3735
4.7 | 74.0507 | 65.8 | 8.2507 | 20.1324 | 0.99 | 9 | 932.7176 | 483 | 48.3 | 434.7 | 0.3735
4.8 | 75.8055 | 67.2 | 8.6055 | 20.3561 | 0.98 | 9.1 | 954.416 | 490 | 49 | 441 | 0.3735
4.9 | 77.5678 | 68.6 | 8.9678 | 20.5798 | 0.97 | 9.2 | 976.1637 | 497 | 49.7 | 447.3 | 0.3735
5 | 79.3376 | 70 | 9.3376 | 20.8035 | 0.96 | 9.3 | 997.9471 | 504 | 50.4 | 453.6 | 0.3735
5.1 | 81.1148 | 71.4 | 9.7148 | 21.0272 | 0.95 | 9.4 | 1019.7521 | 511 | 51.1 | 459.9 | 0.3735
5.2 | 82.8995 | 72.8 | 10.0995 | 21.2509 | 0.94 | 9.5 | 1041.5644 | 518 | 51.8 | 466.2 | 0.3735
5.3 | 84.6917 | 74.2 | 10.4917 | 21.4746 | 0.93 | 9.6 | 1063.3693 | 525 | 52.5 | 472.5 | 0.3735
5.4 | 86.4914 | 75.6 | 10.8914 | 21.6983 | 0.92 | 9.7 | 1085.1518 | 532 | 53.2 | 478.8 | 0.3735
5.5 | 88.2985 | 77 | 11.2985 | 21.922 | 0.91 | 9.8 | 1106.8967 | 539 | 53.9 | 485.1 | 0.3735
5.6 | 90.1131 | 78.4 | 11.7131 | 22.1457 | 0.9 | 9.9 | 1128.5883 | 546 | 54.6 | 491.4 | 0.3735
5.7 | 91.9351 | 79.8 | 12.1351 | 22.3694 | 0.89 | 10 | 1150.2109 | 553 | 55.3 | 497.7 | 0.3735
5.8 | 93.7646 | 81.2 | 12.5646 | 22.5931 | 0.88 | 10.1 | 1171.7481 | 560 | 56 | 504 | 0.3735
5.9 | 95.6016 | 82.6 | 13.0016 | 22.8168 | 0.87 | 10.2 | 1193.1835 | 567 | 56.7 | 510.3 | 0.3735
6 | 97.4461 | 84 | 13.4461 | 23.0404 | 0.86 | 10.3 | 1214.5002 | 574 | 57.4 | 516.6 | 0.3735
6.1 | 99.2981 | 85.4 | 13.8981 | 23.2641 | 0.85 | 10.4 | 1235.6811 | 581 | 58.1 | 522.9 | 0.3735
6.2 | 101.1575 | 86.8 | 14.3575 | 23.4878 | 0.84 | 10.5 | 1256.7088 | 588 | 58.8 | 529.2 | 0.3735
6.3 | 103.0243 | 88.2 | 14.8243 | 23.7115 | 0.83 | 10.6 | 1277.5654 | 595 | 59.5 | 535.5 | 0.3735
6.4 | 104.8987 | 89.6 | 15.2987 | 23.9352 | 0.82 | 10.7 | 1298.233 | 602 | 60.2 | 541.8 | 0.3735
6.5 | 106.7805 | 91 | 15.7805 | 24.1589 | 0.81 | 10.8 | 1318.6931 | 609 | 60.9 | 548.1 | 0.3735
6.6 | 108.6698 | 92.4 | 16.2698 | 24.3826 | 0.8 | 10.9 | 1338.9271 | 609 | 60.9 | 548.1 | 0.3735
6.7 | 110.5666 | 93.8 | 16.7666 | 24.6063 | 0.79 | 11 | 1358.916 | 616 | 61.6 | 554.4 | 0.3735
6.8 | 112.4708 | 95.2 | 17.2708 | 24.83 | 0.78 | 11.1 | 1378.6404 | 623 | 62.3 | 560.7 | 0.3735
6.9 | 114.3825 | 96.6 | 17.7825 | 25.0537 | 0.77 | 11.2 | 1398.0807 | 630 | 63 | 567 | 0.3735
7 | 116.3017 | 98 | 18.3017 | 25.2774 | 0.76 | 11.3 | 1417.2171 | 637 | 63.7 | 573.3 | 0.3735
7.1 | 118.2283 | 99.4 | 18.8283 | 25.5011 | 0.75 | 11.4 | 1436.0292 | 644 | 64.4 | 579.6 | 0.3735
7.2 | 120.1624 | 100.8 | 19.3624 | 25.7248 | 0.74 | 11.5 | 1454.4966 | 644 | 64.4 | 579.6 | 0.3735
7.3 | 122.104 | 102.2 | 19.904 | 25.9485 | 0.73 | 11.6 | 1472.5983 | 651 | 65.1 | 585.9 | 0.3735
7.4 | 124.053 | 103.6 | 20.453 | 26.1722 | 0.72 | 11.7 | 1490.3132 | 658 | 65.8 | 592.2 | 0.3735
7.5 | 126.0096 | 105 | 21.0096 | 26.3958 | 0.71 | 11.8 | 1507.6198 | 658 | 65.8 | 592.2 | 0.3735
7.6 | 127.9735 | 106.4 | 21.5735 | 26.6195 | 0.7 | 11.9 | 1524.4963 | 665 | 66.5 | 598.5 | 0.3735
7.7 | 129.945 | 107.8 | 22.145 | 26.8432 | 0.69 | 12 | 1540.9207 | 672 | 67.2 | 604.8 | 0.3735
7.8 | 131.9239 | 109.2 | 22.7239 | 27.0669 | 0.68 | 12.1 | 1556.8705 | 672 | 67.2 | 604.8 | 0.3735
7.9 | 133.9103 | 110.6 | 23.3103 | 27.2906 | 0.67 | 12.2 | 1572.3229 | 679 | 67.9 | 611.1 | 0.3735
8 | 135.9042 | 112 | 23.9042 | 27.5143 | 0.66 | 12.3 | 1587.2551 | 686 | 68.6 | 617.4 | 0.3735
8.1 | 137.9055 | 113.4 | 24.5055 | 27.738 | 0.65 | 12.4 | 1601.6436 | 686 | 68.6 | 617.4 | 0.3735
8.2 | 139.9144 | 114.8 | 25.1144 | 27.9617 | 0.635 | 12.5 | 1602.8439 | 686 | 68.6 | 617.4 | 0.3735
8.3 | 141.9306 | 116.2 | 25.7306 | 28.1854 | 0.62 | 12.6 | 1602.8423 | 686 | 68.6 | 617.4 | 0.3735
8.4 | 143.9544 | 117.6 | 26.3544 | 28.4091 | 0.6 | 12.7 | 1588.3634 | 686 | 68.6 | 617.4 | 0.3735
8.5 | 145.9856 | 119 | 26.9856 | 28.6328 | 0.58 | 12.8 | 1571.974 | 679 | 67.9 | 611.1 | 0.3735
8.6 | 148.0243 | 120.4 | 27.6243 | 28.8565 | 0.56 | 12.9 | 1553.6193 | 672 | 67.2 | 604.8 | 0.3735
8.7 | 150.0705 | 121.8 | 28.2705 | 29.0802 | 0.54 | 13 | 1533.244 | 672 | 67.2 | 604.8 | 0.3735
8.8 | 152.1241 | 123.2 | 28.9241 | [7 empty] | 0.3735
8.9 | 154.1852 | 124.6 | 29.5852 | [7 empty] | 0.3735
9 | 156.2538 | 126 | 30.2538 | [7 empty] | 0.3735
9.1 | 158.3298 | 127.4 | 30.9298 | [7 empty] | 0.3735
9.2 | 160.4133 | 128.8 | 31.6133 | [7 empty] | 0.3735
9.3 | 162.5043 | 130.2 | 32.3043 | [7 empty] | 0.3735
9.4 | 164.6027 | 131.6 | 33.0027 | [7 empty] | 0.3735
9.5 | 166.7087 | 133 | 33.7087 | [7 empty] | 0.3735
9.6 | 168.8221 | 134.4 | 34.4221 | [7 empty] | 0.3735
9.7 | 170.9429 | 135.8 | 35.1429 | [7 empty] | 0.3735
9.8 | 173.0713 | 137.2 | 35.8713 | [7 empty] | 0.3735
9.9 | 175.2071 | 138.6 | 36.6071 | [7 empty] | 0.3735
10 | 177.3503 | 140 | 37.3503 | [7 empty] | 0.3735
10.1 | 179.5011 | 141.4 | 38.1011 | [7 empty] | 0.3735
10.2 | 181.6593 | 142.8 | 38.8593 | [7 empty] | 0.3735
10.3 | 183.825 | 144.2 | 39.625 | [7 empty] | 0.3735
10.4 | 185.9981 | 145.6 | 40.3981 | [7 empty] | 0.3735
10.5 | 188.1787 | 147 | 41.1787 | [7 empty] | 0.3735
10.6 | 190.3668 | 148.4 | 41.9668 | [7 empty] | 0.3735
10.7 | 192.5624 | 149.8 | 42.7624 | [7 empty] | 0.3735
10.8 | 194.7654 | 151.2 | 43.5654 | [7 empty] | 0.3735
10.9 | 196.9759 | 152.6 | 44.3759 | [7 empty] | 0.3735
11 | 199.1939 | 154 | 45.1939 | [7 empty] | 0.3735
11.1 | 201.4193 | 155.4 | 46.0193 | [7 empty] | 0.3735
11.2 | 203.6522 | 156.8 | 46.8522 | [7 empty] | 0.3735
11.3 | 205.8926 | 158.2 | 47.6926 | [7 empty] | 0.3735
11.4 | 208.1405 | 159.6 | 48.5405 | [7 empty] | 0.3735
11.5 | 210.3958 | 161 | 49.3958 | [7 empty] | 0.3735
11.6 | 212.6586 | 162.4 | 50.2586 | [7 empty] | 0.3735
11.7 | 214.9289 | 163.8 | 51.1289 | [7 empty] | 0.3735
11.8 | 217.2066 | 165.2 | 52.0066 | [7 empty] | 0.3735
11.9 | 219.4918 | 166.6 | 52.8918 | [7 empty] | 0.3735
12 | 221.7845 | 168 | 53.7845 | [7 empty] | 0.3735
12.1 | 224.0846 | 169.4 | 54.6846 | [7 empty] | 0.3735
12.2 | 226.3922 | 170.8 | 55.5922 | [7 empty] | 0.3735
12.3 | 228.7073 | 172.2 | 56.5073 | [7 empty] | 0.3735
12.4 | 231.0299 | 173.6 | 57.4299 | [7 empty] | 0.3735
12.5 | 233.3599 | 175 | 58.3599 | [7 empty] | 0.3735
12.6 | 235.6974 | 176.4 | 59.2974 | [7 empty] | 0.3735
12.7 | 238.0423 | 177.8 | 60.2423 | [7 empty] | 0.3735
12.8 | 240.3948 | 179.2 | 61.1948 | [7 empty] | 0.3735
12.9 | 242.7547 | 180.6 | 62.1547 | [7 empty] | 0.3735
13 | 245.122 | 182 | 63.122 | [7 empty] | 0.3735
13.1 | 247.4969 | 183.4 | 64.0969 | [7 empty] | 0.3735
13.2 | 249.8792 | 184.8 | 65.0792 | [7 empty] | 0.3735
13.3 | 252.269 | 186.2 | 66.069 | [7 empty] | 0.3735
13.4 | 254.6662 | 187.6 | 67.0662 | [7 empty] | 0.3735
13.5 | 257.071 | 189 | 68.071 | [7 empty] | 0.3735
13.6 | 259.4832 | 190.4 | 69.0832 | [7 empty] | 0.3735
13.7 | 261.9028 | 191.8 | 70.1028 | [7 empty] | 0.3735
13.8 | 264.33 | 193.2 | 71.13 | [7 empty] | 0.3735
13.9 | 266.7646 | 194.6 | 72.1646 | [7 empty] | 0.3735
14 | 269.2066 | 196 | 73.2066 | [7 empty] | 0.3735
14.1 | 271.6562 | 197.4 | 74.2562 | [7 empty] | 0.3735
14.2 | 274.1132 | 198.8 | 75.3132 | [7 empty] | 0.3735
14.3 | 276.5777 | 200.2 | 76.3777 | [7 empty] | 0.3735
14.4 | 279.0496 | 201.6 | 77.4496 | [7 empty] | 0.3735
14.5 | 281.5291 | 203 | 78.5291 | [7 empty] | 0.3735
14.6 | 284.016 | 204.4 | 79.616 | [7 empty] | 0.3735
14.7 | 286.5103 | 205.8 | 80.7103 | [7 empty] | 0.3735
14.8 | 289.0121 | 207.2 | 81.8121 | [7 empty] | 0.3735
14.9 | 291.5215 | 208.6 | 82.9215 | [7 empty] | 0.3735
15 | 294.0382 | 210 | 84.0382 | [7 empty] | 0.3735
15.1 | 296.5625 | 211.4 | 85.1625 | [7 empty] | 0.3735
15.2 | 299.0942 | 212.8 | 86.2942 | [7 empty] | 0.3735
15.3 | 301.6334 | 214.2 | 87.4334 | [7 empty] | 0.3735
15.4 | 304.18 | 215.6 | 88.58 | [7 empty] | 0.3735
15.5 | 306.7342 | 217 | 89.7342 | [7 empty] | 0.3735
15.6 | 309.2957 | 218.4 | 90.8957 | [7 empty] | 0.3735
15.7 | 311.8648 | 219.8 | 92.0648 | [7 empty] | 0.3735
15.8 | 314.4413 | 221.2 | 93.2413 | [7 empty] | 0.3735
15.9 | 317.0254 | 222.6 | 94.4254 | [7 empty] | 0.3735
16 | 319.6168 | 224 | 95.6168 | [7 empty] | 0.3735
16.1 | 322.2158 | 225.4 | 96.8158 | [7 empty] | 0.3735
16.2 | 324.8222 | 226.8 | 98.0222 | [7 empty] | 0.3735
16.3 | 327.4361 | 228.2 | 99.2361 | [7 empty] | 0.3735
16.4 | 330.0574 | 229.6 | 100.4574 | [7 empty] | 0.3735
16.5 | 332.6863 | 231 | 101.6863 | [7 empty] | 0.3735
16.6 | 335.3226 | 232.4 | 102.9226 | [7 empty] | 0.3735
16.7 | 337.9663 | 233.8 | 104.1663 | [7 empty] | 0.3735
16.8 | 340.6176 | 235.2 | 105.4176 | [7 empty] | 0.3735
16.9 | 343.2763 | 236.6 | 106.6763 | [7 empty] | 0.3735
17 | 345.9424 | 238 | 107.9424 | [7 empty] | 0.3735
17.1 | 348.6161 | 239.4 | 109.2161 | [7 empty] | 0.3735
17.2 | 351.2972 | 240.8 | 110.4972 | [7 empty] | 0.3735
17.3 | 353.9858 | 242.2 | 111.7858 | [7 empty] | 0.3735
17.4 | 356.6818 | 243.6 | 113.0818 | [7 empty] | 0.3735
17.5 | 359.3854 | 245 | 114.3854 | [7 empty] | 0.3735
17.6 | 362.0964 | 246.4 | 115.6964 | [7 empty] | 0.3735
17.7 | 364.8148 | 247.8 | 117.0148 | [7 empty] | 0.3735
17.8 | 367.5408 | 249.2 | 118.3408 | [7 empty] | 0.3735
17.9 | 370.2742 | 250.6 | 119.6742 | [7 empty] | 0.3735
18 | 373.015 | 252 | 121.015 | [7 empty] | 0.3735
18.1 | 375.7634 | 253.4 | 122.3634 | [7 empty] | 0.3735
18.2 | 378.5192 | 254.8 | 123.7192 | [7 empty] | 0.3735
18.3 | 381.2825 | 256.2 | 125.0825 | [7 empty] | 0.3735
18.4 | 384.0533 | 257.6 | 126.4533 | [7 empty] | 0.3735
18.5 | 386.8315 | 259 | 127.8315 | [7 empty] | 0.3735
18.6 | 389.6172 | 260.4 | 129.2172 | [7 empty] | 0.3735
18.7 | 392.4103 | 261.8 | 130.6103 | [7 empty] | 0.3735
18.8 | 395.211 | 263.2 | 132.011 | [7 empty] | 0.3735
18.9 | 398.0191 | 264.6 | 133.4191 | [7 empty] | 0.3735
19 | 400.8347 | 266 | 134.8347 | [7 empty] | 0.3735
19.1 | 403.6577 | 267.4 | 136.2577 | [7 empty] | 0.3735
19.2 | 406.4882 | 268.8 | 137.6882 | [7 empty] | 0.3735
19.3 | 409.3262 | 270.2 | 139.1262 | [7 empty] | 0.3735
19.4 | 412.1717 | 271.6 | 140.5717 | [7 empty] | 0.3735
19.5 | 415.0246 | 273 | 142.0246 | [7 empty] | 0.3735
19.6 | 417.885 | 274.4 | 143.485 | [7 empty] | 0.3735
19.7 | 420.7529 | 275.8 | 144.9529 | [7 empty] | 0.3735
19.8 | 423.6282 | 277.2 | 146.4282 | [7 empty] | 0.3735
19.9 | 426.511 | 278.6 | 147.911 | [7 empty] | 0.3735
20 | 429.4013 | 280 | 149.4013 | [7 empty] | 0.3735
20.5 | 443.9647 | 287 | 156.9647 | [7 empty] | 0.3735
21 | 458.7149 | 294 | 164.7149 | [7 empty] | 0.3735
21.5 | 473.6519 | 301 | 172.6519 | [7 empty] | 0.3735
22 | 488.7756 | 308 | 180.7756 | [7 empty] | 0.3735
22.5 | 504.086 | 315 | 189.086 | [7 empty] | 0.3735
23 | 519.5832 | 322 | 197.5832 | [7 empty] | 0.3735
23.5 | 535.2672 | 329 | 206.2672 | [7 empty] | 0.3735
24 | 551.1379 | 336 | 215.1379 | [7 empty] | 0.3735
24.5 | 567.1953 | 343 | 224.1953 | [7 empty] | 0.3735
25 | 583.4395 | 350 | 233.4395 | [7 empty] | 0.3735
25.5 | 599.8705 | 357 | 242.8705 | [7 empty] | 0.3735
26 | 616.4882 | 364 | 252.4882 | [7 empty] | 0.3735
26.5 | 633.2927 | 371 | 262.2927 | [7 empty] | 0.3735
27 | 650.2839 | 378 | 272.2839 | [7 empty] | 0.3735
27.5 | 667.4618 | 385 | 282.4618 | [7 empty] | 0.3735
28 | 684.8265 | 392 | 292.8265 | [7 empty] | 0.3735
28.5 | 702.378 | 399 | 303.378 | [7 empty] | 0.3735
29 | 720.1162 | 406 | 314.1162 | [7 empty] | 0.3735
29.5 | 738.0412 | 413 | 325.0412 | [7 empty] | 0.3735
30 | 756.1529 | 420 | 336.1529 | [7 empty] | 0.3735
30.5 | 774.4514 | 427 | 347.4514 | [7 empty] | 0.3735
31 | 792.9366 | 434 | 358.9366 | [7 empty] | 0.3735
31.5 | 811.6086 | 441 | 370.6086 | [7 empty] | 0.3735
32 | 830.4673 | 448 | 382.4673 | [7 empty] | 0.3735
32.5 | 849.5128 | 455 | 394.5128 | [7 empty] | 0.3735
33 | 868.745 | 462 | 406.745 | [7 empty] | 0.3735
33.5 | 888.164 | 469 | 419.164 | [7 empty] | 0.3735
34 | 907.7697 | 476 | 431.7697 | [7 empty] | 0.3735
34.5 | 927.5622 | 483 | 444.5622 | [7 empty] | 0.3735
35 | 947.5415 | 490 | 457.5415 | [7 empty] | 0.3735
35.5 | 967.7075 | 497 | 470.7075 | [7 empty] | 0.3735
36 | 988.0602 | 504 | 484.0602 | [7 empty] | 0.3735
36.5 | 1008.5997 | 511 | 497.5997 | [7 empty] | 0.3735
37 | 1029.3259 | 518 | 511.3259 | [7 empty] | 0.3735
37.5 | 1050.2389 | 525 | 525.2389 | [7 empty] | 0.3735
38 | 1071.3387 | 532 | 539.3387 | [7 empty] | 0.3735
38.5 | 1092.6252 | 539 | 553.6252 | [7 empty] | 0.3735
39 | 1114.0984 | 546 | 568.0984 | [7 empty] | 0.3735
39.5 | 1135.7584 | 553 | 582.7584 | [7 empty] | 0.3735
40 | 1157.6052 | 560 | 597.6052 | [7 empty] | 0.3735
40.5 | 1179.6387 | 567 | 612.6387 | [7 empty] | 0.3735
41 | 1201.8589 | 574 | 627.8589 | [7 empty] | 0.3735
41.5 | 1224.266 | 581 | 643.266 | [7 empty] | 0.3735
42 | 1246.8597 | 588 | 658.8597 | [7 empty] | 0.3735
42.5 | 1269.6402 | 595 | 674.6402 | [7 empty] | 0.3735
43 | 1292.6075 | 602 | 690.6075 | [7 empty] | 0.3735
43.5 | 1315.7615 | 609 | 706.7615 | [7 empty] | 0.3735
44 | 1339.1023 | 616 | 723.1023 | [7 empty] | 0.3735
44.5 | 1362.6298 | 623 | 739.6298 | [7 empty] | 0.3735
45 | 1386.3441 | 630 | 756.3441 | [7 empty] | 0.3735
45.5 | 1410.2451 | 637 | 773.2451 | [7 empty] | 0.3735
46 | 1434.3329 | 644 | 790.3329 | [7 empty] | 0.3735
46.5 | 1458.6074 | 651 | 807.6074 | [7 empty] | 0.3735
47 | 1483.0687 | 658 | 825.0687 | [7 empty] | 0.3735
47.5 | 1507.7167 | 665 | 842.7167 | [7 empty] | 0.3735
48 | 1532.5515 | 672 | 860.5515 | [7 empty] | 0.3735
48.5 | 1557.573 | 679 | 878.573 | [7 empty] | 0.3735
49 | 1582.7813 | 686 | 896.7813 | [7 empty] | 0.3735
49.5 | 1608.1763 | 693 | 915.1763 | [7 empty] | 0.3735
50 | 1633.7581 | 700 | 933.7581 | [7 empty] | 0.3735
51 | 1685.4819 | 714 | 971.4819 | [7 empty] | 0.3735
52 | 1737.9528 | 728 | 1009.9528 | [7 empty] | 0.3735
53 | 1791.1706 | 742 | 1049.1706 | [7 empty] | 0.3735
54 | 1845.1354 | 756 | 1089.1354 | [7 empty] | 0.3735
55 | 1899.8473 | 770 | 1129.8473 | [7 empty] | 0.3735
56 | 1955.3062 | 784 | 1171.3062 | [7 empty] | 0.3735
57 | 2011.512 | 798 | 1213.512 | [7 empty] | 0.3735
58 | 2068.4649 | 812 | 1256.4649 | [7 empty] | 0.3735
59 | 2126.1648 | 826 | 1300.1648 | [7 empty] | 0.3735
60 | 2184.6117 | 840 | 1344.6117 | [7 empty] | 0.3735
61 | 2243.8056 | 854 | 1389.8056 | [7 empty] | 0.3735
62 | 2303.7465 | 868 | 1435.7465 | [7 empty] | 0.3735
63 | 2364.4344 | 882 | 1482.4344 | [7 empty] | 0.3735
64 | 2425.8693 | 896 | 1529.8693 | [7 empty] | 0.3735
65 | 2488.0512 | 910 | 1578.0512 | [7 empty] | 0.3735
66 | 2550.9801 | 924 | 1626.9801 | [7 empty] | 0.3735
67 | 2614.656 | 938 | 1676.656 | [7 empty] | 0.3735
68 | 2679.079 | 952 | 1727.079 | [7 empty] | 0.3735
69 | 2744.2489 | 966 | 1778.2489 | [7 empty] | 0.3735
70 | 2810.1659 | 980 | 1830.1659 | [7 empty] | 0.3735
71 | 2876.8298 | 994 | 1882.8298 | [7 empty] | 0.3735
72 | 2944.2408 | 1008 | 1936.2408 | [7 empty] | 0.3735
73 | 3012.3988 | 1022 | 1990.3988 | [7 empty] | 0.3735
74 | 3081.3037 | 1036 | 2045.3037 | [7 empty] | 0.3735
75 | 3150.9557 | 1050 | 2100.9557 | [7 empty] | 0.3735
76 | 3221.3547 | 1064 | 2157.3547 | [7 empty] | 0.3735
77 | 3292.5007 | 1078 | 2214.5007 | [7 empty] | 0.3735
78 | 3364.3937 | 1092 | 2272.3937 | [7 empty] | 0.3735
79 | 3437.0337 | 1106 | 2331.0337 | [7 empty] | 0.3735
80 | 3510.4207 | 1120 | 2390.4207 | [7 empty] | 0.3735
81 | 3584.5548 | 1134 | 2450.5548 | [7 empty] | 0.3735
82 | 3659.4358 | 1148 | 2511.4358 | [7 empty] | 0.3735
83 | 3735.0638 | 1162 | 2573.0638 | [7 empty] | 0.3735
84 | 3811.4389 | 1176 | 2635.4389 | [7 empty] | 0.3735
85 | 3888.5609 | 1190 | 2698.5609 | [7 empty] | 0.3735
86 | 3966.43 | 1204 | 2762.43 | [7 empty] | 0.3735
87 | 4045.046 | 1218 | 2827.046 | [7 empty] | 0.3735
88 | 4124.4091 | 1232 | 2892.4091 | [7 empty] | 0.3735
89 | 4204.5192 | 1246 | 2958.5192 | [7 empty] | 0.3735
90 | 4285.3762 | 1260 | 3025.3762 | [7 empty] | 0.3735
91 | 4366.9803 | 1274 | 3092.9803 | [7 empty] | 0.3735
92 | 4449.3314 | 1288 | 3161.3314 | [7 empty] | 0.3735
93 | 4532.4295 | 1302 | 3230.4295 | [7 empty] | 0.3735
94 | 4616.2746 | 1316 | 3300.2746 | [7 empty] | 0.3735
95 | 4700.8667 | 1330 | 3370.8667 | [7 empty] | 0.3735
96 | 4786.2059 | 1344 | 3442.2059 | [7 empty] | 0.3735
97 | 4872.292 | 1358 | 3514.292 | [7 empty] | 0.3735
98 | 4959.1251 | 1372 | 3587.1251 | [7 empty] | 0.3735
99 | 5046.7053 | 1386 | 3660.7053 | [7 empty] | 0.3735
100 | 5135.0324 | 1400 | 3735.0324 | [7 empty] | 0.3735
105 | 5587.8732 | 1470 | 4117.8732 | [7 empty] | 0.3735
110 | 6059.3892 | 1540 | 4519.3892 | [7 empty] | 0.3735
115 | 6549.5803 | 1610 | 4939.5803 | [7 empty] | 0.3735
120 | 7058.4467 | 1680 | 5378.4467 | [7 empty] | 0.3735
125 | 7585.9881 | 1750 | 5835.9881 | [7 empty] | 0.3735
130 | 8132.2048 | 1820 | 6312.2048 | [7 empty] | 0.3735
135 | 8697.0965 | 1890 | 6807.0965 | [7 empty] | 0.3735
140 | 9280.6635 | 1960 | 7320.6635 | [7 empty] | 0.3735
145 | 9882.9056 | 2030 | 7852.9056 | [7 empty] | 0.3735
150 | 10503.8229 | 2100 | 8403.8229 | [7 empty] | 0.3735
155 | 11143.4153 | 2170 | 8973.4153 | [7 empty] | 0.3735
160 | 11801.6829 | 2240 | 9561.6829 | [7 empty] | 0.3735
165 | 12478.6257 | 2310 | 10168.6257 | [7 empty] | 0.3735
170 | 13174.2436 | 2380 | 10794.2436 | [7 empty] | 0.3735
175 | 13888.5367 | 2450 | 11438.5367 | [7 empty] | 0.3735
180 | 14621.505 | 2520 | 12101.505 | [7 empty] | 0.3735
185 | 15373.1484 | 2590 | 12783.1484 | [7 empty] | 0.3735
190 | 16143.467 | 2660 | 13483.467 | [7 empty] | 0.3735
195 | 16932.4607 | 2730 | 14202.4607 | [7 empty] | 0.3735
200 | 17740.1296 | 2800 | 14940.1296 | [7 empty] | 0.3735
Note on G3: : Edit Cp factor column to fit the power curve of your blades

## Sheet3
Current (A) | Current (Pe+Pv) | P(electric) | P(Loss) | V(mph) | Cp factor | V(m/s) | P(mechanical) | P(electric) | L(Rectifier) | P(Battery) | Resistance
0.1 | 1.4026 | 1.4 | 0.0026379 | [7 empty] | 0.26379
0.2 | 2.8106 | 2.8 | 0.010551 | [7 empty] | 0.26379
0.3 | 4.2237 | 4.2 | 0.023741 | 4.4739 | 0.84 | 2 | 8.6847 | 8.4 | 0.84 | 7.56 | 0.26379
0.4 | 5.6422 | 5.6 | 0.042206 | 5.5923 | 0.85 | 2.5 | 17.1643 | 15.4 | 1.54 | 13.86 | 0.26379
0.5 | 7.0659 | 7 | 0.065947 | 6.7108 | 0.86 | 3 | 30.0089 | 28 | 2.8 | 25.2 | 0.26379
0.6 | 8.495 | 8.4 | 0.094963 | 7.8293 | 0.87 | 3.5 | 48.2071 | 44.8 | 4.48 | 40.32 | 0.26379
0.7 | 9.9293 | 9.8 | 0.12926 | 8.9477 | 0.88 | 4 | 72.7864 | 65.8 | 6.58 | 59.22 | 0.26379
0.8 | 11.3688 | 11.2 | 0.16882 | 10.0662 | 0.89 | 4.5 | 104.813 | 92.4 | 9.24 | 83.16 | 0.26379
0.9 | 12.8137 | 12.6 | 0.21367 | 11.1847 | 0.9 | 5 | 145.3918 | 123.2 | 12.32 | 110.88 | 0.26379
1 | 14.2638 | 14 | 0.26379 | 11.4084 | 0.91 | 5.1 | 156.0053 | 131.6 | 13.16 | 118.44 | 0.26379
1.1 | 15.7192 | 15.4 | 0.31918 | 11.6321 | 0.92 | 5.2 | 167.1804 | 140 | 14 | 126 | 0.26379
1.2 | 17.1799 | 16.8 | 0.37985 | 11.8558 | 0.93 | 5.3 | 178.9361 | 148.4 | 14.84 | 133.56 | 0.26379
1.3 | 18.6458 | 18.2 | 0.4458 | 12.0795 | 0.94 | 5.4 | 191.2919 | 156.8 | 15.68 | 141.12 | 0.26379
1.4 | 20.117 | 19.6 | 0.51702 | 12.3031 | 0.95 | 5.5 | 204.2674 | 166.6 | 16.66 | 149.94 | 0.26379
1.5 | 21.5935 | 21 | 0.59352 | 12.5268 | 0.96 | 5.6 | 217.8827 | 175 | 17.5 | 157.5 | 0.26379
1.6 | 23.0753 | 22.4 | 0.67529 | 12.7505 | 0.97 | 5.7 | 232.1581 | 184.8 | 18.48 | 166.32 | 0.26379
1.7 | 24.5623 | 23.8 | 0.76234 | 12.9742 | 0.98 | 5.8 | 247.1141 | 194.6 | 19.46 | 175.14 | 0.26379
1.8 | 26.0547 | 25.2 | 0.85467 | 13.1979 | 0.99 | 5.9 | 262.7718 | 204.4 | 20.44 | 183.96 | 0.26379
1.9 | 27.5523 | 26.6 | 0.95227 | 13.4216 | 1 | 6 | 279.1523 | 215.6 | 21.56 | 194.04 | 0.26379
2 | 29.0551 | 28 | 1.0551 | 13.6453 | 1 | 6.1 | 293.3438 | 224 | 22.4 | 201.6 | 0.26379
2.1 | 30.5633 | 29.4 | 1.1633 | 13.869 | 1 | 6.2 | 308.0084 | 233.8 | 23.38 | 210.42 | 0.26379
2.2 | 32.0767 | 30.8 | 1.2767 | 14.0927 | 1 | 6.3 | 323.1537 | 242.2 | 24.22 | 217.98 | 0.26379
2.3 | 33.5954 | 32.2 | 1.3954 | 14.3164 | 1 | 6.4 | 338.7875 | 252 | 25.2 | 226.8 | 0.26379
2.4 | 35.1194 | 33.6 | 1.5194 | 14.5401 | 1 | 6.5 | 354.9176 | 261.8 | 26.18 | 235.62 | 0.26379
2.5 | 36.6487 | 35 | 1.6487 | 14.7638 | 1 | 6.6 | 371.5517 | 271.6 | 27.16 | 244.44 | 0.26379
2.6 | 38.1832 | 36.4 | 1.7832 | 14.9875 | 1 | 6.7 | 388.6976 | 280 | 28 | 252 | 0.26379
2.7 | 39.723 | 37.8 | 1.923 | 15.2112 | 1 | 6.8 | 406.363 | 287 | 28.7 | 258.3 | 0.26379
2.8 | 41.2681 | 39.2 | 2.0681 | 15.4349 | 1 | 6.9 | 424.5558 | 301 | 30.1 | 270.9 | 0.26379
2.9 | 42.8184 | 40.6 | 2.2184 | 15.6586 | 1 | 7 | 443.2835 | 308 | 30.8 | 277.2 | 0.26379
3 | 44.3741 | 42 | 2.3741 | 15.8822 | 1 | 7.1 | 462.5541 | 322 | 32.2 | 289.8 | 0.26379
3.1 | 45.935 | 43.4 | 2.535 | 16.1059 | 1 | 7.2 | 482.3752 | 329 | 32.9 | 296.1 | 0.26379
3.2 | 47.5012 | 44.8 | 2.7012 | 16.3296 | 1 | 7.3 | 502.7546 | 343 | 34.3 | 308.7 | 0.26379
3.3 | 49.0726 | 46.2 | 2.8726 | 16.5533 | 1 | 7.4 | 523.7001 | 350 | 35 | 315 | 0.26379
3.4 | 50.6494 | 47.6 | 3.0494 | 16.777 | 1 | 7.5 | 545.2193 | 364 | 36.4 | 327.6 | 0.26379
3.5 | 52.2314 | 49 | 3.2314 | 17.0007 | 1 | 7.6 | 567.3202 | 371 | 37.1 | 333.9 | 0.26379
3.6 | 53.8187 | 50.4 | 3.4187 | 17.2244 | 1 | 7.7 | 590.0104 | 385 | 38.5 | 346.5 | 0.26379
3.7 | 55.4112 | 51.8 | 3.6112 | 17.4481 | 1 | 7.8 | 613.2976 | 399 | 39.9 | 359.1 | 0.26379
3.8 | 57.0091 | 53.2 | 3.8091 | 17.8955 | 1 | 8 | 661.6943 | 420 | 42 | 378 | 0.26379
3.9 | 58.6122 | 54.6 | 4.0122 | 18.1192 | 1 | 8.1 | 686.8193 | 427 | 42.7 | 384.3 | 0.26379
4 | 60.2206 | 56 | 4.2206 | 18.3429 | 1 | 8.2 | 712.5724 | 441 | 44.1 | 396.9 | 0.26379
4.1 | 61.8343 | 57.4 | 4.4343 | 18.5666 | 1 | 8.3 | 738.9614 | 455 | 45.5 | 409.5 | 0.26379
4.2 | 63.4532 | 58.8 | 4.6532 | 18.7903 | 1 | 8.4 | 765.9939 | 469 | 46.9 | 422.1 | 0.26379
4.3 | 65.0774 | 60.2 | 4.8774 | 19.014 | 1 | 8.5 | 793.6778 | 476 | 47.6 | 428.4 | 0.26379
4.4 | 66.7069 | 61.6 | 5.1069 | 19.2377 | 1 | 8.6 | 822.0208 | 490 | 49 | 441 | 0.26379
4.5 | 68.3417 | 63 | 5.3417 | 19.4613 | 1 | 8.7 | 851.0307 | 504 | 50.4 | 453.6 | 0.26379
4.6 | 69.9817 | 64.4 | 5.5817 | 19.685 | 1 | 8.8 | 880.7152 | 518 | 51.8 | 466.2 | 0.26379
4.7 | 71.6271 | 65.8 | 5.8271 | 20.1324 | 0.99 | 9 | 932.7176 | 539 | 53.9 | 485.1 | 0.26379
4.8 | 73.2777 | 67.2 | 6.0777 | 20.3561 | 0.98 | 9.1 | 954.416 | 546 | 54.6 | 491.4 | 0.26379
4.9 | 74.9335 | 68.6 | 6.3335 | 20.5798 | 0.97 | 9.2 | 976.1637 | 553 | 55.3 | 497.7 | 0.26379
5 | 76.5947 | 70 | 6.5947 | 20.8035 | 0.96 | 9.3 | 997.9471 | 560 | 56 | 504 | 0.26379
5.1 | 78.2611 | 71.4 | 6.8611 | 21.0272 | 0.95 | 9.4 | 1019.7521 | 574 | 57.4 | 516.6 | 0.26379
5.2 | 79.9328 | 72.8 | 7.1328 | 21.2509 | 0.94 | 9.5 | 1041.5644 | 581 | 58.1 | 522.9 | 0.26379
5.3 | 81.6098 | 74.2 | 7.4098 | 21.4746 | 0.93 | 9.6 | 1063.3693 | 588 | 58.8 | 529.2 | 0.26379
5.4 | 83.292 | 75.6 | 7.692 | 21.6983 | 0.92 | 9.7 | 1085.1518 | 595 | 59.5 | 535.5 | 0.26379
5.5 | 84.9796 | 77 | 7.9796 | 21.922 | 0.91 | 9.8 | 1106.8967 | 602 | 60.2 | 541.8 | 0.26379
5.6 | 86.6724 | 78.4 | 8.2724 | 22.1457 | 0.9 | 9.9 | 1128.5883 | 616 | 61.6 | 554.4 | 0.26379
5.7 | 88.3704 | 79.8 | 8.5704 | 22.3694 | 0.89 | 10 | 1150.2109 | 623 | 62.3 | 560.7 | 0.26379
5.8 | 90.0738 | 81.2 | 8.8738 | 22.5931 | 0.88 | 10.1 | 1171.7481 | 630 | 63 | 567 | 0.26379
5.9 | 91.7824 | 82.6 | 9.1824 | 22.8168 | 0.87 | 10.2 | 1193.1835 | 637 | 63.7 | 573.3 | 0.26379
6 | 93.4963 | 84 | 9.4963 | 23.0404 | 0.86 | 10.3 | 1214.5002 | 644 | 64.4 | 579.6 | 0.26379
6.1 | 95.2155 | 85.4 | 9.8155 | 23.2641 | 0.85 | 10.4 | 1235.6811 | 651 | 65.1 | 585.9 | 0.26379
6.2 | 96.94 | 86.8 | 10.14 | 23.4878 | 0.84 | 10.5 | 1256.7088 | 658 | 65.8 | 592.2 | 0.26379
6.3 | 98.6697 | 88.2 | 10.4697 | 23.7115 | 0.83 | 10.6 | 1277.5654 | 665 | 66.5 | 598.5 | 0.26379
6.4 | 100.4047 | 89.6 | 10.8047 | 23.9352 | 0.82 | 10.7 | 1298.233 | 672 | 67.2 | 604.8 | 0.26379
6.5 | 102.145 | 91 | 11.145 | 24.1589 | 0.81 | 10.8 | 1318.6931 | 679 | 67.9 | 611.1 | 0.26379
6.6 | 103.8906 | 92.4 | 11.4906 | 24.3826 | 0.8 | 10.9 | 1338.9271 | 686 | 68.6 | 617.4 | 0.26379
6.7 | 105.6414 | 93.8 | 11.8414 | 24.6063 | 0.79 | 11 | 1358.916 | 693 | 69.3 | 623.7 | 0.26379
6.8 | 107.3975 | 95.2 | 12.1975 | 24.83 | 0.78 | 11.1 | 1378.6404 | 700 | 70 | 630 | 0.26379
6.9 | 109.1589 | 96.6 | 12.5589 | 25.0537 | 0.77 | 11.2 | 1398.0807 | 700 | 70 | 630 | 0.26379
7 | 110.9256 | 98 | 12.9256 | 25.2774 | 0.76 | 11.3 | 1417.2171 | 714 | 71.4 | 642.6 | 0.26379
7.1 | 112.6975 | 99.4 | 13.2975 | 25.5011 | 0.75 | 11.4 | 1436.0292 | 714 | 71.4 | 642.6 | 0.26379
7.2 | 114.4747 | 100.8 | 13.6747 | 25.7248 | 0.74 | 11.5 | 1454.4966 | 728 | 72.8 | 655.2 | 0.26379
7.3 | 116.2572 | 102.2 | 14.0572 | 25.9485 | 0.73 | 11.6 | 1472.5983 | 728 | 72.8 | 655.2 | 0.26379
7.4 | 118.045 | 103.6 | 14.445 | 26.1722 | 0.72 | 11.7 | 1490.3132 | 742 | 74.2 | 667.8 | 0.26379
7.5 | 119.838 | 105 | 14.838 | 26.3958 | 0.71 | 11.8 | 1507.6198 | 742 | 74.2 | 667.8 | 0.26379
7.6 | 121.6363 | 106.4 | 15.2363 | 26.6195 | 0.7 | 11.9 | 1524.4963 | 742 | 74.2 | 667.8 | 0.26379
7.7 | 123.4399 | 107.8 | 15.6399 | 26.8432 | 0.69 | 12 | 1540.9207 | 756 | 75.6 | 680.4 | 0.26379
7.8 | 125.2488 | 109.2 | 16.0488 | 27.0669 | 0.68 | 12.1 | 1556.8705 | 756 | 75.6 | 680.4 | 0.26379
7.9 | 127.0629 | 110.6 | 16.4629 | 27.2906 | 0.67 | 12.2 | 1572.3229 | 770 | 77 | 693 | 0.26379
8 | 128.8824 | 112 | 16.8824 | 27.5143 | 0.66 | 12.3 | 1587.2551 | 770 | 77 | 693 | 0.26379
8.1 | 130.7071 | 113.4 | 17.3071 | 27.738 | 0.65 | 12.4 | 1601.6436 | 770 | 77 | 693 | 0.26379
8.2 | 132.537 | 114.8 | 17.737 | 27.9617 | 0.635 | 12.5 | 1602.8439 | 770 | 77 | 693 | 0.26379
8.3 | 134.3723 | 116.2 | 18.1723 | 28.1854 | 0.62 | 12.6 | 1602.8423 | 770 | 77 | 693 | 0.26379
8.4 | 136.2128 | 117.6 | 18.6128 | 28.4091 | 0.6 | 12.7 | 1588.3634 | 770 | 77 | 693 | 0.26379
8.5 | 138.0586 | 119 | 19.0586 | 28.6328 | 0.58 | 12.8 | 1571.974 | 770 | 77 | 693 | 0.26379
8.6 | 139.9097 | 120.4 | 19.5097 | 28.8565 | 0.56 | 12.9 | 1553.6193 | 756 | 75.6 | 680.4 | 0.26379
8.7 | 141.766 | 121.8 | 19.966 | 29.0802 | 0.54 | 13 | 1533.244 | 756 | 75.6 | 680.4 | 0.26379
8.8 | 143.6277 | 123.2 | 20.4277 | [7 empty] | 0.26379
8.9 | 145.4946 | 124.6 | 20.8946 | [7 empty] | 0.26379
9 | 147.3667 | 126 | 21.3667 | [7 empty] | 0.26379
9.1 | 149.2442 | 127.4 | 21.8442 | [7 empty] | 0.26379
9.2 | 151.1269 | 128.8 | 22.3269 | [7 empty] | 0.26379
9.3 | 153.0149 | 130.2 | 22.8149 | [7 empty] | 0.26379
9.4 | 154.9082 | 131.6 | 23.3082 | [7 empty] | 0.26379
9.5 | 156.8068 | 133 | 23.8068 | [7 empty] | 0.26379
9.6 | 158.7106 | 134.4 | 24.3106 | [7 empty] | 0.26379
9.7 | 160.6197 | 135.8 | 24.8197 | [7 empty] | 0.26379
9.8 | 162.5341 | 137.2 | 25.3341 | [7 empty] | 0.26379
9.9 | 164.4538 | 138.6 | 25.8538 | [7 empty] | 0.26379
10 | 166.3787 | 140 | 26.3787 | [7 empty] | 0.26379
10.1 | 168.3089 | 141.4 | 26.9089 | [7 empty] | 0.26379
10.2 | 170.2444 | 142.8 | 27.4444 | [7 empty] | 0.26379
10.3 | 172.1852 | 144.2 | 27.9852 | [7 empty] | 0.26379
10.4 | 174.1312 | 145.6 | 28.5312 | [7 empty] | 0.26379
10.5 | 176.0825 | 147 | 29.0825 | [7 empty] | 0.26379
10.6 | 178.0391 | 148.4 | 29.6391 | [7 empty] | 0.26379
10.7 | 180.001 | 149.8 | 30.201 | [7 empty] | 0.26379
10.8 | 181.9681 | 151.2 | 30.7681 | [7 empty] | 0.26379
10.9 | 183.9405 | 152.6 | 31.3405 | [7 empty] | 0.26379
11 | 185.9182 | 154 | 31.9182 | [7 empty] | 0.26379
11.1 | 187.9012 | 155.4 | 32.5012 | [7 empty] | 0.26379
11.2 | 189.8894 | 156.8 | 33.0894 | [7 empty] | 0.26379
11.3 | 191.8829 | 158.2 | 33.6829 | [7 empty] | 0.26379
11.4 | 193.8817 | 159.6 | 34.2817 | [7 empty] | 0.26379
11.5 | 195.8858 | 161 | 34.8858 | [7 empty] | 0.26379
11.6 | 197.8952 | 162.4 | 35.4952 | [7 empty] | 0.26379
11.7 | 199.9098 | 163.8 | 36.1098 | [7 empty] | 0.26379
11.8 | 201.9297 | 165.2 | 36.7297 | [7 empty] | 0.26379
11.9 | 203.9549 | 166.6 | 37.3549 | [7 empty] | 0.26379
12 | 205.9853 | 168 | 37.9853 | [7 empty] | 0.26379
12.1 | 208.021 | 169.4 | 38.621 | [7 empty] | 0.26379
12.2 | 210.062 | 170.8 | 39.262 | [7 empty] | 0.26379
12.3 | 212.1083 | 172.2 | 39.9083 | [7 empty] | 0.26379
12.4 | 214.1599 | 173.6 | 40.5599 | [7 empty] | 0.26379
12.5 | 216.2167 | 175 | 41.2167 | [7 empty] | 0.26379
12.6 | 218.2788 | 176.4 | 41.8788 | [7 empty] | 0.26379
12.7 | 220.3462 | 177.8 | 42.5462 | [7 empty] | 0.26379
12.8 | 222.4188 | 179.2 | 43.2188 | [7 empty] | 0.26379
12.9 | 224.4968 | 180.6 | 43.8968 | [7 empty] | 0.26379
13 | 226.58 | 182 | 44.58 | [7 empty] | 0.26379
13.1 | 228.6685 | 183.4 | 45.2685 | [7 empty] | 0.26379
13.2 | 230.7622 | 184.8 | 45.9622 | [7 empty] | 0.26379
13.3 | 232.8613 | 186.2 | 46.6613 | [7 empty] | 0.26379
13.4 | 234.9656 | 187.6 | 47.3656 | [7 empty] | 0.26379
13.5 | 237.0752 | 189 | 48.0752 | [7 empty] | 0.26379
13.6 | 239.19 | 190.4 | 48.79 | [7 empty] | 0.26379
13.7 | 241.3102 | 191.8 | 49.5102 | [7 empty] | 0.26379
13.8 | 243.4356 | 193.2 | 50.2356 | [7 empty] | 0.26379
13.9 | 245.5663 | 194.6 | 50.9663 | [7 empty] | 0.26379
14 | 247.7022 | 196 | 51.7022 | [7 empty] | 0.26379
14.1 | 249.8435 | 197.4 | 52.4435 | [7 empty] | 0.26379
14.2 | 251.99 | 198.8 | 53.19 | [7 empty] | 0.26379
14.3 | 254.1418 | 200.2 | 53.9418 | [7 empty] | 0.26379
14.4 | 256.2989 | 201.6 | 54.6989 | [7 empty] | 0.26379
14.5 | 258.4612 | 203 | 55.4612 | [7 empty] | 0.26379
14.6 | 260.6288 | 204.4 | 56.2288 | [7 empty] | 0.26379
14.7 | 262.8017 | 205.8 | 57.0017 | [7 empty] | 0.26379
14.8 | 264.9799 | 207.2 | 57.7799 | [7 empty] | 0.26379
14.9 | 267.1633 | 208.6 | 58.5633 | [7 empty] | 0.26379
15 | 269.3521 | 210 | 59.3521 | [7 empty] | 0.26379
15.1 | 271.5461 | 211.4 | 60.1461 | [7 empty] | 0.26379
15.2 | 273.7453 | 212.8 | 60.9453 | [7 empty] | 0.26379
15.3 | 275.9499 | 214.2 | 61.7499 | [7 empty] | 0.26379
15.4 | 278.1597 | 215.6 | 62.5597 | [7 empty] | 0.26379
15.5 | 280.3748 | 217 | 63.3748 | [7 empty] | 0.26379
15.6 | 282.5952 | 218.4 | 64.1952 | [7 empty] | 0.26379
15.7 | 284.8208 | 219.8 | 65.0208 | [7 empty] | 0.26379
15.8 | 287.0518 | 221.2 | 65.8518 | [7 empty] | 0.26379
15.9 | 289.288 | 222.6 | 66.688 | [7 empty] | 0.26379
16 | 291.5294 | 224 | 67.5294 | [7 empty] | 0.26379
16.1 | 293.7762 | 225.4 | 68.3762 | [7 empty] | 0.26379
16.2 | 296.0282 | 226.8 | 69.2282 | [7 empty] | 0.26379
16.3 | 298.2855 | 228.2 | 70.0855 | [7 empty] | 0.26379
16.4 | 300.5481 | 229.6 | 70.9481 | [7 empty] | 0.26379
16.5 | 302.816 | 231 | 71.816 | [7 empty] | 0.26379
16.6 | 305.0891 | 232.4 | 72.6891 | [7 empty] | 0.26379
16.7 | 307.3675 | 233.8 | 73.5675 | [7 empty] | 0.26379
16.8 | 309.6512 | 235.2 | 74.4512 | [7 empty] | 0.26379
16.9 | 311.9402 | 236.6 | 75.3402 | [7 empty] | 0.26379
17 | 314.2344 | 238 | 76.2344 | [7 empty] | 0.26379
17.1 | 316.5339 | 239.4 | 77.1339 | [7 empty] | 0.26379
17.2 | 318.8387 | 240.8 | 78.0387 | [7 empty] | 0.26379
17.3 | 321.1488 | 242.2 | 78.9488 | [7 empty] | 0.26379
17.4 | 323.4641 | 243.6 | 79.8641 | [7 empty] | 0.26379
17.5 | 325.7847 | 245 | 80.7847 | [7 empty] | 0.26379
17.6 | 328.1106 | 246.4 | 81.7106 | [7 empty] | 0.26379
17.7 | 330.4418 | 247.8 | 82.6418 | [7 empty] | 0.26379
17.8 | 332.7782 | 249.2 | 83.5782 | [7 empty] | 0.26379
17.9 | 335.12 | 250.6 | 84.52 | [7 empty] | 0.26379
18 | 337.467 | 252 | 85.467 | [7 empty] | 0.26379
18.1 | 339.8192 | 253.4 | 86.4192 | [7 empty] | 0.26379
18.2 | 342.1768 | 254.8 | 87.3768 | [7 empty] | 0.26379
18.3 | 344.5396 | 256.2 | 88.3396 | [7 empty] | 0.26379
18.4 | 346.9077 | 257.6 | 89.3077 | [7 empty] | 0.26379
18.5 | 349.2811 | 259 | 90.2811 | [7 empty] | 0.26379
18.6 | 351.6597 | 260.4 | 91.2597 | [7 empty] | 0.26379
18.7 | 354.0436 | 261.8 | 92.2436 | [7 empty] | 0.26379
18.8 | 356.4328 | 263.2 | 93.2328 | [7 empty] | 0.26379
18.9 | 358.8273 | 264.6 | 94.2273 | [7 empty] | 0.26379
19 | 361.2271 | 266 | 95.2271 | [7 empty] | 0.26379
19.1 | 363.6321 | 267.4 | 96.2321 | [7 empty] | 0.26379
19.2 | 366.0424 | 268.8 | 97.2424 | [7 empty] | 0.26379
19.3 | 368.458 | 270.2 | 98.258 | [7 empty] | 0.26379
19.4 | 370.8788 | 271.6 | 99.2788 | [7 empty] | 0.26379
19.5 | 373.305 | 273 | 100.305 | [7 empty] | 0.26379
19.6 | 375.7364 | 274.4 | 101.3364 | [7 empty] | 0.26379
19.7 | 378.1731 | 275.8 | 102.3731 | [7 empty] | 0.26379
19.8 | 380.615 | 277.2 | 103.415 | [7 empty] | 0.26379
19.9 | 383.0623 | 278.6 | 104.4623 | [7 empty] | 0.26379
20 | 385.5148 | 280 | 105.5148 | [7 empty] | 0.26379
20.5 | 397.8564 | 287 | 110.8564 | [7 empty] | 0.26379
21 | 410.33 | 294 | 116.33 | [7 empty] | 0.26379
21.5 | 422.9355 | 301 | 121.9355 | [7 empty] | 0.26379
22 | 435.6729 | 308 | 127.6729 | [7 empty] | 0.26379
22.5 | 448.5421 | 315 | 133.5421 | [7 empty] | 0.26379
23 | 461.5433 | 322 | 139.5433 | [7 empty] | 0.26379
23.5 | 474.6763 | 329 | 145.6763 | [7 empty] | 0.26379
24 | 487.9413 | 336 | 151.9413 | [7 empty] | 0.26379
24.5 | 501.3381 | 343 | 158.3381 | [7 empty] | 0.26379
25 | 514.8668 | 350 | 164.8668 | [7 empty] | 0.26379
25.5 | 528.5274 | 357 | 171.5274 | [7 empty] | 0.26379
26 | 542.3199 | 364 | 178.3199 | [7 empty] | 0.26379
26.5 | 556.2444 | 371 | 185.2444 | [7 empty] | 0.26379
27 | 570.3007 | 378 | 192.3007 | [7 empty] | 0.26379
27.5 | 584.4888 | 385 | 199.4888 | [7 empty] | 0.26379
28 | 598.8089 | 392 | 206.8089 | [7 empty] | 0.26379
28.5 | 613.2609 | 399 | 214.2609 | [7 empty] | 0.26379
29 | 627.8448 | 406 | 221.8448 | [7 empty] | 0.26379
29.5 | 642.5606 | 413 | 229.5606 | [7 empty] | 0.26379
30 | 657.4082 | 420 | 237.4082 | [7 empty] | 0.26379
30.5 | 672.3878 | 427 | 245.3878 | [7 empty] | 0.26379
31 | 687.4992 | 434 | 253.4992 | [7 empty] | 0.26379
31.5 | 702.7426 | 441 | 261.7426 | [7 empty] | 0.26379
32 | 718.1178 | 448 | 270.1178 | [7 empty] | 0.26379
32.5 | 733.6249 | 455 | 278.6249 | [7 empty] | 0.26379
33 | 749.2639 | 462 | 287.2639 | [7 empty] | 0.26379
33.5 | 765.0349 | 469 | 296.0349 | [7 empty] | 0.26379
34 | 780.9377 | 476 | 304.9377 | [7 empty] | 0.26379
34.5 | 796.9724 | 483 | 313.9724 | [7 empty] | 0.26379
35 | 813.139 | 490 | 323.139 | [7 empty] | 0.26379
35.5 | 829.4374 | 497 | 332.4374 | [7 empty] | 0.26379
36 | 845.8678 | 504 | 341.8678 | [7 empty] | 0.26379
36.5 | 862.4301 | 511 | 351.4301 | [7 empty] | 0.26379
37 | 879.1243 | 518 | 361.1243 | [7 empty] | 0.26379
37.5 | 895.9503 | 525 | 370.9503 | [7 empty] | 0.26379
38 | 912.9083 | 532 | 380.9083 | [7 empty] | 0.26379
38.5 | 929.9981 | 539 | 390.9981 | [7 empty] | 0.26379
39 | 947.2199 | 546 | 401.2199 | [7 empty] | 0.26379
39.5 | 964.5735 | 553 | 411.5735 | [7 empty] | 0.26379
40 | 982.059 | 560 | 422.059 | [7 empty] | 0.26379
40.5 | 999.6765 | 567 | 432.6765 | [7 empty] | 0.26379
41 | 1017.4258 | 574 | 443.4258 | [7 empty] | 0.26379
41.5 | 1035.307 | 581 | 454.307 | [7 empty] | 0.26379
42 | 1053.3201 | 588 | 465.3201 | [7 empty] | 0.26379
42.5 | 1071.4651 | 595 | 476.4651 | [7 empty] | 0.26379
43 | 1089.742 | 602 | 487.742 | [7 empty] | 0.26379
43.5 | 1108.1508 | 609 | 499.1508 | [7 empty] | 0.26379
44 | 1126.6914 | 616 | 510.6914 | [7 empty] | 0.26379
44.5 | 1145.364 | 623 | 522.364 | [7 empty] | 0.26379
45 | 1164.1685 | 630 | 534.1685 | [7 empty] | 0.26379
45.5 | 1183.1048 | 637 | 546.1048 | [7 empty] | 0.26379
46 | 1202.1731 | 644 | 558.1731 | [7 empty] | 0.26379
46.5 | 1221.3732 | 651 | 570.3732 | [7 empty] | 0.26379
47 | 1240.7053 | 658 | 582.7053 | [7 empty] | 0.26379
47.5 | 1260.1692 | 665 | 595.1692 | [7 empty] | 0.26379
48 | 1279.765 | 672 | 607.765 | [7 empty] | 0.26379
48.5 | 1299.4927 | 679 | 620.4927 | [7 empty] | 0.26379
49 | 1319.3524 | 686 | 633.3524 | [7 empty] | 0.26379
49.5 | 1339.3439 | 693 | 646.3439 | [7 empty] | 0.26379
50 | 1359.4673 | 700 | 659.4673 | [7 empty] | 0.26379
51 | 1400.1097 | 714 | 686.1097 | [7 empty] | 0.26379
52 | 1441.2798 | 728 | 713.2798 | [7 empty] | 0.26379
53 | 1482.9774 | 742 | 740.9774 | [7 empty] | 0.26379
54 | 1525.2026 | 756 | 769.2026 | [7 empty] | 0.26379
55 | 1567.9554 | 770 | 797.9554 | [7 empty] | 0.26379
56 | 1611.2357 | 784 | 827.2357 | [7 empty] | 0.26379
57 | 1655.0436 | 798 | 857.0436 | [7 empty] | 0.26379
58 | 1699.3791 | 812 | 887.3791 | [7 empty] | 0.26379
59 | 1744.2422 | 826 | 918.2422 | [7 empty] | 0.26379
60 | 1789.6329 | 840 | 949.6329 | [7 empty] | 0.26379
61 | 1835.5511 | 854 | 981.5511 | [7 empty] | 0.26379
62 | 1881.9969 | 868 | 1013.9969 | [7 empty] | 0.26379
63 | 1928.9702 | 882 | 1046.9702 | [7 empty] | 0.26379
64 | 1976.4712 | 896 | 1080.4712 | [7 empty] | 0.26379
65 | 2024.4997 | 910 | 1114.4997 | [7 empty] | 0.26379
66 | 2073.0557 | 924 | 1149.0557 | [7 empty] | 0.26379
67 | 2122.1394 | 938 | 1184.1394 | [7 empty] | 0.26379
68 | 2171.7506 | 952 | 1219.7506 | [7 empty] | 0.26379
69 | 2221.8894 | 966 | 1255.8894 | [7 empty] | 0.26379
70 | 2272.5558 | 980 | 1292.5558 | [7 empty] | 0.26379
71 | 2323.7498 | 994 | 1329.7498 | [7 empty] | 0.26379
72 | 2375.4713 | 1008 | 1367.4713 | [7 empty] | 0.26379
73 | 2427.7204 | 1022 | 1405.7204 | [7 empty] | 0.26379
74 | 2480.4971 | 1036 | 1444.4971 | [7 empty] | 0.26379
75 | 2533.8013 | 1050 | 1483.8013 | [7 empty] | 0.26379
76 | 2587.6332 | 1064 | 1523.6332 | [7 empty] | 0.26379
77 | 2641.9925 | 1078 | 1563.9925 | [7 empty] | 0.26379
78 | 2696.8795 | 1092 | 1604.8795 | [7 empty] | 0.26379
79 | 2752.2941 | 1106 | 1646.2941 | [7 empty] | 0.26379
80 | 2808.2362 | 1120 | 1688.2362 | [7 empty] | 0.26379
81 | 2864.7059 | 1134 | 1730.7059 | [7 empty] | 0.26379
82 | 2921.7031 | 1148 | 1773.7031 | [7 empty] | 0.26379
83 | 2979.228 | 1162 | 1817.228 | [7 empty] | 0.26379
84 | 3037.2804 | 1176 | 1861.2804 | [7 empty] | 0.26379
85 | 3095.8604 | 1190 | 1905.8604 | [7 empty] | 0.26379
86 | 3154.9679 | 1204 | 1950.9679 | [7 empty] | 0.26379
87 | 3214.6031 | 1218 | 1996.6031 | [7 empty] | 0.26379
88 | 3274.7658 | 1232 | 2042.7658 | [7 empty] | 0.26379
89 | 3335.4561 | 1246 | 2089.4561 | [7 empty] | 0.26379
90 | 3396.6739 | 1260 | 2136.6739 | [7 empty] | 0.26379
91 | 3458.4193 | 1274 | 2184.4193 | [7 empty] | 0.26379
92 | 3520.6923 | 1288 | 2232.6923 | [7 empty] | 0.26379
93 | 3583.4929 | 1302 | 2281.4929 | [7 empty] | 0.26379
94 | 3646.8211 | 1316 | 2330.8211 | [7 empty] | 0.26379
95 | 3710.6768 | 1330 | 2380.6768 | [7 empty] | 0.26379
96 | 3775.0601 | 1344 | 2431.0601 | [7 empty] | 0.26379
97 | 3839.971 | 1358 | 2481.971 | [7 empty] | 0.26379
98 | 3905.4094 | 1372 | 2533.4094 | [7 empty] | 0.26379
99 | 3971.3754 | 1386 | 2585.3754 | [7 empty] | 0.26379
100 | 4037.869 | 1400 | 2637.869 | [7 empty] | 0.26379
105 | 4378.2506 | 1470 | 2908.2506 | [7 empty] | 0.26379
110 | 4731.8215 | 1540 | 3191.8215 | [7 empty] | 0.26379
115 | 5098.5818 | 1610 | 3488.5818 | [7 empty] | 0.26379
120 | 5478.5314 | 1680 | 3798.5314 | [7 empty] | 0.26379
125 | 5871.6704 | 1750 | 4121.6704 | [7 empty] | 0.26379
130 | 6277.9987 | 1820 | 4457.9987 | [7 empty] | 0.26379
135 | 6697.5163 | 1890 | 4807.5163 | [7 empty] | 0.26379
140 | 7130.2233 | 1960 | 5170.2233 | [7 empty] | 0.26379
145 | 7576.1196 | 2030 | 5546.1196 | [7 empty] | 0.26379
150 | 8035.2053 | 2100 | 5935.2053 | [7 empty] | 0.26379
155 | 8507.4803 | 2170 | 6337.4803 | [7 empty] | 0.26379
160 | 8992.9447 | 2240 | 6752.9447 | [7 empty] | 0.26379
165 | 9491.5984 | 2310 | 7181.5984 | [7 empty] | 0.26379
170 | 10003.4415 | 2380 | 7623.4415 | [7 empty] | 0.26379
175 | 10528.4739 | 2450 | 8078.4739 | [7 empty] | 0.26379
180 | 11066.6957 | 2520 | 8546.6957 | [7 empty] | 0.26379
185 | 11618.1067 | 2590 | 9028.1067 | [7 empty] | 0.26379
190 | 12182.7072 | 2660 | 9522.7072 | [7 empty] | 0.26379
195 | 12760.497 | 2730 | 10030.497 | [7 empty] | 0.26379
200 | 13351.4761 | 2800 | 10551.4761 | [7 empty] | 0.26379
Note on G3: : The Cp factor in this sheet is taken from Sheet 2